## Blad1
Bent cantilever beams | Calculate deflection f(F) | Calculate Force f(d)
Young's modulus E (Pa) | 162000000000 | 162000000000
Length l (m) | 0.00025 | 0.00025
Thickness t (m) | 1.5e-06 | 1.5e-06
Width w(m) | 3e-06 | 3e-06
Spring constant kspring (N/m) | 0.10498 | 0.10498
Applied force F (N) | 1e-05 | 1.0498e-07
Deflection of endpoint d(m) | 9.526e-05 | 1e-06
Bent clamped-clamped beams | Calculate deflection f(F) | Calculate Force f(d)
Young's modulus E (Pa) | 162000000000 | 162000000000
Length l (m) | 0.00025 | 0.00025
Thickness t (m) | 2e-06 | 2e-06
Width w(m) | 3e-06 | 3e-06
Spring constant kspring (N/m) | 1.1197 | 1.1197
Applied force F (N) | 1e-06 | 3.3592e-06
Deflection of endpoint d(m) | 8.9306e-07 | 3e-06
Folded flexure | Calculate deflection f(F) | Calculate Force f(d)
Young's modulus E (Pa) | 162000000000 | 162000000000
Length l (m) | 0.00025 | 0.00025
Thickness t (m) | 2e-06 | 2e-06
Width w(m) | 3e-06 | 3e-06
Spring constant kspring (N/m) | 0.49766 | 0.49766
Applied force F (N) | 1e-05 | 1.493e-06
Deflection of endpoint d(m) | 2.0094e-05 | 3e-06
Comb drive actuators | Calculate forces f(V) | Calculate voltage f(Fx) | Calculate voltage f(Fz)
Permittivity of free space e (F/m) | 8.85e-12 | 8.85e-12 | 8.85e-12
Number of beams n | 76 | 76 | 76
Common length l (m) | 1e-05 | 1e-05 | 1e-05
Gap spacing g (m) | 2e-06 | 2e-06 | 2e-06
Out of plane overlap p (m) | 2e-06 | 2e-06 | 2e-06
Actuation voltage V (V) | 60 | 327.1808 | 3.4488
Force Fx (N) | 2.4214e-06 | 7.2e-05 | 8e-09
Force Fz (N) | 1.2107e-05 | 0.00036 | 4e-08
Springs of support beams kx (N/m) | 0.5 | 0.5 | 0.5
Springs of support beams kz (N/m) | 1 | 1 | 1
Deflection in x (m) | 4.8427e-06 | 0.000144 | 1.6e-08
Deflection in z (m) | 1.2107e-05 | 0.00036 | 4e-08 | Never bigger than the "misfit" in z between the fingers
Spring constant in y (N/m) - calculated | 6216.9705 | 6216.9705 | 6216.9705
with "bent cantilever beam" values
Max deflection in x (m) | 7.6228e-05 | 7.6228e-05 | 7.6228e-05
Max voltage (V) | 2075.2569 | 2075.2569 | 2075.2569
Parallel plate capacitors | Calculate as f(d)
Permittivity of free space e (F/m) | 8.85e-12
Capacitor area A (m2) | 1e-08
Equilibrium gap distance g (m) | 2e-06
Spring constant of restoring beams k (N/m) | 3
Deflection d (m) | 2e-07
Max deflection | 6.6667e-07 | Values above this limit cause pull-in
Actuation voltage V (V) | 6.6281
Force Fz (N) | 6e-07
Capacitance (pF) | 4.9167e-14
Pull-in voltage (V) | 8.9639
High speed response | Values required are taken from the correspronding entries above
Material density r (kg/m3) | 2330
Cantilever beam resonance f1 (Hz) | 64728.1691
Clamped-clamped beam resonance f1 (Hz) | 411906.5309
Comb drive beams spring constant k (N/m) | 0.1
Comb drive mass m (kg) | 1e-12
Comb drive resonance f1 (Hz) | 50329.2546